## COVER PAGE
CONSTRUCTION OF A BOUNDARY WALL FENCE
FINISHED IN ANTI-SPIKES
AT
SADC PLANT GENETIC RESOURCES
CENTRE (SPGRC)
BILL OF QUANTITIES
JUNE, 2026.

## WALL FENCE CONSTRUCTION
ITEM | DESCRIPTION | UNIT | QTY | RATE | AMOUNT
700 x 150 x 2600mm HIGH WALL BLOCK FENCING
FINISHED IN ANTI-SPIKES
Carefully remove existing wire fence including
all fittings:
A | Wire fence area approximately 1236m², dispose off site
| as approved by the client |  | Item
Excavations
B | Excavate in pickable material to remove vegetable soil
average 150mm deep and dispose off to damp site for
| purpose of removing vegetable soil | m² | 350
C | Excavate trench to receive foundations commencing
| at reduced level and not exceeding 1.5m deep | m3 | 174
D | Extra over all items of excavations for excavating
| in hard rock (provisional) | m3 | 5
E | Backfilling to foundations with materials arising from
the excavations deposited and compacted in layers
| maximum 150mm thick | m3 | 90
F | Disposal of surplus excavated materials off site | m3 | 153
G | Compact bottom of foundation trenches | m2 | 315
H | Allow for planking and strutting to sides of all
| excavations | item | 1
J | Allow for keeping excavation free from general
| water | item | 1
K | Ant-termite treatment to all horizontal and vertical
| surfaces of excavations | m2 | 1085
L | Cut Down to Logs and uproot 6No. Trees which are
along the line for the boundary Wall fence and handle
| over the logs to the client for their own use | Item | 1
Reinforced in-situ concrete 1:2:4 (21N/mm2)
as described
M | 150mm strip Foundations | m3 | 48
| To Collection |  |  | K | 0
ITEM | DESCRIPTION | UNIT | QTY | RATE | AMOUNT
700 x 150 x 2600mm HIGH WALL BLOCK FENCING
FINISHED IN ANTI-SPIKES CONT'D
Blockwork in 4mtrs standard panels with 2mm
Expansion Joints in Between the Panels
Precast concrete blockwork (machine made) in
cement/sand mortar (1:4) solid filled in as foundation
A | Blockwork, overall height 0.4mtrs high from strip
| foundation to reduced level as described and approved | m2 | 280
Precast concrete blockwork (machine made) in
(1:4) in 4mtrs standard panel size, height 2.2mtrs
B | Blockwork, overall height 2.2mtrs high from reduced
| level to top of wall fence as described and approved | m2 | 1540
Brick force reinforcement in foundation blockwork
C | 1.5M built in between 150mm thick blockwork every
| course | m | 1400
Brick force reinforcement in foundation blockwork
D | 1.5M built in between 150mm thick blockwork every
| third course | m | 2800
Anti-Theft Wall Spikes
E | Supply, deliver and fix 20 x 20mm angle iron bars as ant-climb wall spikes firmly fixed and embedded on top of the wall fence in a concrete mix of 1:2;4 concrete at 400mm c/c welded in an X or V shape to a height of 400mm to the approval and satisfaction of the employer (Samples to be shown before installation) | No | 1750
Plaster
F | 18mm thick cement and sand plaster (1:4) to blockwork
| walls plinths internally | m2 | 280
G | 18mm thick cement and sand plaster (1:4) to blockwork
| walls above the plinth Internally | m2 | 1540
| To Collection |  |  | K | 0
ITEM | DESCRIPTION | UNIT | QTY | RATE | AMOUNT
700 x 150 x 2500mm HIGH WALL BLOCK FENCING
FINISHED IN ANTI-SPIKES CONT'D
Painting and Decorating
A | Prepare and apply one coat undercoat and two coats
Weather Guard Paint Internally as Supplied by Dulux
| to the approval and satisfaction | m2 | 1820
| To Collection |  |  | K | 0
COLLECTION
| Page No. 1/1 |  |  | K | 0
| Page No.1/2 |  |  | K | 0
| Page No.1/3 |  |  | K | 0
| TOTAL CARRIED TO SUMMARY |  |  | K | 0
SUMMARY
| WALL FENCING CONSTRUCTION |  |  | K | 0
BOUNDARY FENCING - TOTAL
| CARRIED TO FORM OF TENDER |  |  | K | 0